## Release Note
J2 - 2, Replacing PTA0 with PTC12
J6 - 3, Replacing PTC12 with PTB20

## Pinout
FRDM-K64 Connector | K64 (100qfp) | Pin Name | DEFAULT | ALT0 | ALT1 | ALT2 | ALT3 | ALT4 | ALT5 | ALT6 | ALT7 | EZPORT
J1-1 | 64 | PTB18 | DISABLED |  | PTB18 | CAN0_TX | FTM2_CH0 | I2S0_TX_BCLK | FB_AD15 | FTM2_QD_PHA
J1-10 | 69 | PTB23 | DISABLED | ALT1: PTB23; ALT2: SPI2_SIN; ALT3: SPI0_PCS5; ALT5: FB_AD28
J1-11 | 70 | PTC0 | ADC0_SE14 | ADC0_SE14 | PTC0 | SPI0_PCS4 | PDB0_EXTRG | USB0_SOF_OUT | FB_AD14 | I2S0_TXD1
J1-12/J10-6 | 36 | PTA2 | JTAG_TDO/TRACE_SWO/EZP_DO | ALT1: PTA2; ALT2: UART0_TX; ALT3: FTM0_CH7; ALT7: JTAG_TDO/TRACE_SWO | EZP_DO
J1-13 | 79 | PTC7 | CMP0_IN1 | CMP0_IN1 | PTC7 | SPI0_SIN | USB0_SOF_OUT | I2S0_RX_FS | FB_AD8
J1-14 | 72 | PTC2 | ADC0_SE4b/CMP1_IN0 | ADC0_SE4b/CMP1_IN0 | PTC2 | SPI0_PCS2 | UART1_CTS_b | FTM0_CH1 | FB_AD12 | I2S0_TX_FS
J1-15 | 77 | PTC5/LLWU_P9 | DISABLED |  | PTC5/LLWU_P9 | SPI0_SCK | LPTMR0_ALT2 | I2S0_RXD0 | FB_AD10 | CMP0_OUT | FTM0_CH2
J1-16 | 73 | PTC3/LLWU_P7 | CMP1_IN1 | CMP1_IN1 | PTC3/LLWU_P7 | SPI0_PCS1 | UART1_RX | FTM0_CH2 | CLKOUT | I2S0_TX_BCLK
J1-2 | 90 | PTC16 | DISABLED | ALT1: PTC16; ALT3: UART3_RX; ALT4: ENET0_1588_TMR0; ALT5: FB_CS5_b/FB_TSIZ1/FB_BE23_16_BLS15_8_b
J1-3 | 65 | PTB19 | DISABLED |  | PTB19 | CAN0_RX | FTM2_CH1 | I2S0_TX_FS | FB_OE_b | FTM2_QD_PHB
J1-4 | 91 | PTC17 | DISABLED | ALT1: PTC17; ALT3: UART3_TX; ALT4: ENET0_1588_TMR1; ALT5: FB_CS4_b/FB_TSIZ0/FB_BE31_24_BLS7_0_b
J1-5 | 71 | PTC1/LLWU_P6 | ADC0_SE15 | ADC0_SE15 | PTC1/LLWU_P6 | SPI0_PCS3 | UART1_RTS_b | FTM0_CH0 | FB_AD13 | I2S0_TXD0
J1-6 | 57 | PTB9 | DISABLED | ALT1: PTB9; ALT2: SPI1_PCS1; ALT3: UART3_CTS_b; ALT5: FB_AD20
J1-7 | 80 | PTC8 | ADC1_SE4b/CMP0_IN2 | ADC1_SE4b/CMP0_IN2 | PTC8 |  | FTM3_CH4 | I2S0_MCLK | FB_AD7
J1-8/J10-10 | 35 | PTA1 | JTAG_TDI/EZP_DI | ALT1: PTA1; ALT2: UART0_RX; ALT3: FTM0_CH6; ALT7: JTAG_TDI | EZP_DI
J1-9 | 81 | PTC9 | ADC1_SE5b/CMP0_IN3 | ADC1_SE5b/CMP0_IN3 | PTC9 |  | FTM3_CH5 | I2S0_RX_BCLK | FB_AD6 | FTM2_FLT0
J2-1/Green LED | 33 | PTE26/CLKOUT32K | DISABLED |  | PTE26/CLKOUT32K | ENET_1588_CLKIN | UART4_CTS_b |  |  | RTC_CLKOUT | USB0_CLKIN
J2-10 | 96 | PTD3 | DISABLED |  | PTD3 | SPI0_SIN | UART2_TX | FTM3_CH3 | FB_AD3 |  | I2C0_SDA
J2-11 | 21 | ADC1_DM0/ADC0_DM3 | ADC1_DM0/ADC0_DM3 | ALT0: ADC1_DM0/ADC0_DM3
J2-12 | 94 | PTD1 | ADC0_SE5b | ADC0_SE5b | PTD1 | SPI0_SCK | UART2_CTS_b | FTM3_CH1 | FB_CS0_b
J2-13 | 20 | ADC1_DP0/ADC0_DP3 | ADC1_DP0/ADC0_DP3 | ALT0: ADC1_DP0/ADC0_DP3
J2-17 | 26 | VREF_OUT/CMP1_IN5/CMP0_IN5/ADC1_SE18 | VREF_OUT/CMP1_IN5/CMP0_IN5/ADC1_SE18 | ALT0: VREF_OUT/CMP1_IN5/CMP0_IN5/ADC1_SE18
J2-18/SDA | 32 | PTE25 | ADC0_SE18 | ADC0_SE18 | PTE25 |  | UART4_RX |  | I2C0_SDA | EWM_IN
J2-2/J6-3 | 84 | PTC12 or PTA0? | DISABLED | ALT1: PTC12; ALT3: UART4_RTS_b; ALT5: FB_AD27; ALT6: FTM3_FLT0
J2-20/SCL | 31 | PTE24 | ADC0_SE17 | ADC0_SE17 | PTE24 |  | UART4_TX |  | I2C0_SCL | EWM_OUT_b
J2-4 | 76 | PTC4/LLWU_P8 | DISABLED |  | PTC4/LLWU_P8 | SPI0_PCS0 | UART1_TX | FTM0_CH3 | FB_AD11 | CMP1_OUT
J2-5 | 18 | ADC0_DP0/ADC1_DP3 | ADC0_DP0/ADC1_DP3 | ALT0: ADC0_DP0/ADC1_DP3
J2-6 | 93 | PTD0/LLWU_P12 | DISABLED |  | PTD0/LLWU_P12 | SPI0_PCS0 | UART2_RTS_b | FTM3_CH0 | FB_ALE/FB_CS1_b/FB_TS_b
J2-7 | 19 | ADC0_DM0/ADC1_DM3 | ADC0_DM0/ADC1_DM3 | ALT0: ADC0_DM0/ADC1_DM3
J2-8 | 95 | PTD2/LLWU_P13 | DISABLED |  | PTD2/LLWU_P13 | SPI0_SOUT | UART2_RX | FTM3_CH2 | FB_AD4 |  | I2C0_SCL
J4-1 | 14 | ADC0_DP1 | ADC0_DP1 | ALT0: ADC0_DP1
J4-10 | 83 | PTC11/LLWU_P11 | ADC1_SE7b | ADC1_SE7b | PTC11/LLWU_P11 | I2C1_SDA | FTM3_CH7 | I2S0_RXD1 | FB_RW_b
J4-11 | 27 | DAC0_OUT/CMP1_IN3/ADC0_SE23 | DAC0_OUT/CMP1_IN3/ADC0_SE23 | ALT0: DAC0_OUT/CMP1_IN3/ADC0_SE23
J4-12 | 82 | PTC10 | ADC1_SE6b | ADC1_SE6b | PTC10 | I2C1_SCL | FTM3_CH6 | I2S0_RX_FS | FB_AD5
J4-2 | 55 | PTB2 | ADC0_SE12 | ADC0_SE12 | PTB2 | I2C0_SCL | UART0_RTS_b | ENET0_1588_TMR0 |  | FTM0_FLT3
J4-3 | 15 | ADC0_DM1 | ADC0_DM1 | ALT0: ADC0_DM1
J4-4 | 56 | PTB3 | ADC0_SE13 | ADC0_SE13 | PTB3 | I2C0_SDA | UART0_CTS_b/UART0_COL_b | ENET0_1588_TMR1 |  | FTM0_FLT0
J4-5 | 16 | ADC1_DP1 | ADC1_DP1 | ALT0: ADC1_DP1
J4-6 | 58 | PTB10 | ADC1_SE14 | ADC1_SE14 | PTB10 | SPI1_PCS0 | UART3_RX |  | FB_AD19 | FTM0_FLT1
J4-7 | 17 | ADC1_DM1 | ADC1_DM1 | ALT0: ADC1_DM1
J4-8 | 59 | PTB11 | ADC1_SE15 | ADC1_SE15 | PTB11 | SPI1_SCK | UART3_TX |  | FB_AD18 | FTM0_FLT2
J4-9 | 66 | PTB20 | DISABLED | ALT1: PTB20; ALT2: SPI2_PCS0; ALT5: FB_AD31; ALT6: CMP0_OUT
J6-3 | 84 | PTC12 or PTB20? | DISABLED | ALT1: PTC12; ALT3: UART4_RTS_b; ALT5: FB_AD27; ALT6: FTM3_FLT0
J6-4 | 97 | PTD4/LLWU_P14 | DISABLED |  | PTD4/LLWU_P14 | SPI0_PCS1 | UART0_RTS_b | FTM0_CH4 | FB_AD2 | EWM_IN | SPI1_PCS0
J6-5 | 98 | PTD5 | ADC0_SE6b | ADC0_SE6b | PTD5 | SPI0_PCS2 | UART0_CTS_b/UART0_COL_b | FTM0_CH5 | FB_AD1 | EWM_OUT_b | SPI1_SCK
J6-6 | 99 | PTD6/LLWU_P15 | ADC0_SE7b | ADC0_SE7b | PTD6/LLWU_P15 | SPI0_PCS3 | UART0_RX | FTM0_CH6 | FB_AD0 | FTM0_FLT0 | SPI1_SOUT
J6-7 | 100 | PTD7 | DISABLED |  | PTD7 | CMT_IRO | UART0_TX | FTM0_CH7 |  | FTM0_FLT1 | SPI1_SIN
J6-8 | 92 | PTC18 | DISABLED | ALT1: PTC18; ALT3: UART3_RTS_b; ALT4: ENET0_1588_TMR2; ALT5: FB_TBST_b/FB_CS2_b/FB_BE15_8_BLS23_16_b
K64 Micro USB 2 | 11 | USB0_DM | USB0_DM | ALT0: USB0_DM
K64 Micro USB 3 | 10 | USB0_DP | USB0_DP | ALT0: USB0_DP
Red LED | 68 | PTB22 | DISABLED | ALT1: PTB22; ALT2: SPI2_SOUT; ALT5: FB_AD29; ALT6: CMP2_OUT
SDHC-CMD | 4 | PTE3 | ADC0_DM2/ADC1_SE7a | ADC0_DM2/ADC1_SE7a | PTE3 | SPI1_SIN | UART1_RTS_b | SDHC0_CMD | TRACE_D1 |  | SPI1_SOUT
SDHC-D0 | 2 | PTE1/LLWU_P0 | ADC1_SE5a | ADC1_SE5a | PTE1/LLWU_P0 | SPI1_SOUT | UART1_RX | SDHC0_D0 | TRACE_D3 | I2C1_SCL | SPI1_SIN
SDHC-D1 | 1 | PTE0/CLKOUT32K | ADC1_SE4a | ADC1_SE4a | PTE0/CLKOUT32K | SPI1_PCS1 | UART1_TX | SDHC0_D1 | TRACE_CLKOUT | I2C1_SDA | RTC_CLKOUT
SDHC-D2 | 6 | PTE5 | DISABLED |  | PTE5 | SPI1_PCS2 | UART3_RX | SDHC0_D2 |  | FTM3_CH0
SDHC-D3 | 5 | PTE4/LLWU_P2 | DISABLED |  | PTE4/LLWU_P2 | SPI1_PCS0 | UART3_TX | SDHC0_D3 | TRACE_D0
SDHC-DCLCK | 3 | PTE2/LLWU_P1 | ADC0_DP2/ADC1_SE6a | ADC0_DP2/ADC1_SE6a | PTE2/LLWU_P1 | SPI1_SCK | UART1_CTS_b | SDHC0_DCLK | TRACE_D2
SDHC-DETECT | 7 | PTE6 | DISABLED |  | PTE6 | SPI1_PCS3 | UART3_CTS_b | I2S0_MCLK |  | FTM3_CH1 | USB0_SOF_OUT
serial | 62 | PTB16 | DISABLED |  | PTB16 | SPI1_SOUT | UART0_RX | FTM_CLKIN0 | FB_AD17 | EWM_IN
serial | 63 | PTB17 | DISABLED |  | PTB17 | SPI1_SIN | UART0_TX | FTM_CLKIN1 | FB_AD16 | EWM_OUT_b
SW2/Accel-Int1 | 78 | PTC6/LLWU_P10 | CMP0_IN0 | CMP0_IN0 | PTC6/LLWU_P10 | SPI0_SOUT | PDB0_EXTRG | I2S0_RX_BCLK | FB_AD9 | I2S0_MCLK
SW3/J10-2 | 38 | PTA4/LLWU_P3 | NMI_b/EZP_CS_b | ALT1: PTA4/LLWU_P3; ALT3: FTM0_CH1; ALT7: NMI_b | EZP_CS_b
J199-3 | 86 | PTC14 | DISABLED | ALT1: PTC14; ALT3: UART4_RX; ALT5: FB_AD25
J199-4 | 87 | PTC15 | DISABLED | ALT1: PTC15; ALT3: UART4_TX; ALT5: FB_AD24
| 8 | VDD | VDD | ALT0: VDD
| 9 | VSS | VSS | ALT0: VSS
| 12 | VOUT33 | VOUT33 | ALT0: VOUT33
| 13 | VREGIN | VREGIN | ALT0: VREGIN
| 22 | VDDA | VDDA | ALT0: VDDA
| 23 | VREFH | VREFH | ALT0: VREFH
| 24 | VREFL | VREFL | ALT0: VREFL
| 25 | VSSA | VSSA | ALT0: VSSA
| 28 | XTAL32 | XTAL32 | ALT0: XTAL32
| 29 | EXTAL32 | EXTAL32 | ALT0: EXTAL32
| 30 | VBAT | VBAT | ALT0: VBAT
| 40 | VDD | VDD | ALT0: VDD
| 41 | VSS | VSS | ALT0: VSS
| 48 | VDD | VDD | ALT0: VDD
| 49 | VSS | VSS | ALT0: VSS
| 50 | PTA18 | EXTAL0 | ALT0: EXTAL0; ALT1: PTA18; ALT3: FTM0_FLT2; ALT4: FTM_CLKIN0
| 51 | PTA19 | XTAL0 | XTAL0 | PTA19 |  | FTM1_FLT0 | FTM_CLKIN1 |  | LPTMR0_ALT1
| 52 | RESET_b | RESET_b | ALT0: RESET_b
| 60 | VSS | VSS | ALT0: VSS
| 61 | VDD | VDD | ALT0: VDD
| 74 | VSS | VSS | ALT0: VSS
| 75 | VDD | VDD | ALT0: VDD
| 88 | VSS | VSS | ALT0: VSS
| 89 | VDD | VDD | ALT0: VDD
Accel-Int2 | 85 | PTC13 | DISABLED | ALT1: PTC13; ALT3: UART4_CTS_b; ALT5: FB_AD26
Blue LED | 67 | PTB21 | DISABLED | ALT1: PTB21; ALT2: SPI2_SCK; ALT5: FB_AD30; ALT6: CMP1_OUT
ETH | 42 | PTA12 | CMP2_IN0 | CMP2_IN0 | PTA12 | CAN0_TX | FTM1_CH0 | RMII0_RXD1/MII0_RXD1 | I2C2_SCL | I2S0_TXD0 | FTM1_QD_PHA
ETH | 43 | PTA13/LLWU_P4 | CMP2_IN1 | CMP2_IN1 | PTA13/LLWU_P4 | CAN0_RX | FTM1_CH1 | RMII0_RXD0/MII0_RXD0 | I2C2_SDA | I2S0_TX_FS | FTM1_QD_PHB
ETH | 44 | PTA14 | DISABLED |  | PTA14 | SPI0_PCS0 | UART0_TX | RMII0_CRS_DV/MII0_RXDV | I2C2_SCL | I2S0_RX_BCLK | I2S0_TXD1
ETH | 45 | PTA15 | DISABLED |  | PTA15 | SPI0_SCK | UART0_RX | RMII0_TXEN/MII0_TXEN |  | I2S0_RXD0
ETH | 46 | PTA16 | DISABLED |  | PTA16 | SPI0_SOUT | UART0_CTS_b/UART0_COL_b | RMII0_TXD0/MII0_TXD0 |  | I2S0_RX_FS | I2S0_RXD1
ETH | 47 | PTA17 | ADC1_SE17 | ADC1_SE17 | PTA17 | SPI0_SIN | UART0_RTS_b | RMII0_TXD1/MII0_TXD1 |  | I2S0_MCLK
ETH | 53 | PTB0/LLWU_P5 | ADC0_SE8/ADC1_SE8 | ADC0_SE8/ADC1_SE8 | PTB0/LLWU_P5 | I2C0_SCL | FTM1_CH0 | RMII0_MDIO/MII0_MDIO |  | FTM1_QD_PHA
ETH | 54 | PTB1 | ADC0_SE9/ADC1_SE9 | ADC0_SE9/ADC1_SE9 | PTB1 | I2C0_SDA | FTM1_CH1 | RMII0_MDC/MII0_MDC |  | FTM1_QD_PHB
ETH/J10-10 | 39 | PTA5 | DISABLED |  | PTA5 | USB0_CLKIN | FTM0_CH2 | RMII0_RXER/MII0_RXER | CMP2_OUT | I2S0_TX_BCLK | JTAG_TRST_b
J10-2 | 37 | PTA3 | JTAG_TMS/SWD_DIO | ALT1: PTA3; ALT2: UART0_RTS_b; ALT3: FTM0_CH0; ALT7: JTAG_TMS/SWD_DIO
J10-4 | 34 | PTA0 | JTAG_TCLK/SWD_CLK/EZP_CLK | ALT1: PTA0; ALT2: UART0_CTS_b/UART0_COL_b; ALT3: FTM0_CH5; ALT7: JTAG_TCLK/SWD_CLK | EZP_CLK
J10-6 | 36 | PTA2 | JTAG_TDO/TRACE_SWO/EZP_DO | ALT1: PTA2; ALT2: UART0_TX; ALT3: FTM0_CH7; ALT7: JTAG_TDO/TRACE_SWO | EZP_DO
J10-8 | 35 | PTA1 | JTAG_TDI/EZP_DI | ALT1: PTA1; ALT2: UART0_RX; ALT3: FTM0_CH6; ALT7: JTAG_TDI | EZP_DI
Color assignment
Board signals
I/O Header Freescale
Arduino Compatible
RF Module
BT Module
FTM
A/D

## J1
FRDM-K64 Connector | K64 (100qfp) | function | mirror board | Pin Name | DEFAULT | ALT0 | ALT1 | ALT2 | ALT3 | ALT4 | ALT5 | ALT6 | ALT7 | EZPORT
J1-1 | 64 | SD_0 | PTB18 | PTB18 | DISABLED |  | PTB18 | CAN0_TX | FTM2_CH0 | I2S0_TX_BCLK | FB_AD15 | FTM2_QD_PHA
J1-2 | 90 |  |  | PTC16 | DISABLED | ALT1: PTC16; ALT3: UART3_RX; ALT4: ENET0_1588_TMR0; ALT5: FB_CS5_b/FB_TSIZ1/FB_BE23_16_BLS15_8_b
J1-3 | 65 | SD_1 | PTB19 | PTB19 | DISABLED |  | PTB19 | CAN0_RX | FTM2_CH1 | I2S0_TX_FS | FB_OE_b | FTM2_QD_PHB
J1-4 | 91 |  |  | PTC17 | DISABLED | ALT1: PTC17; ALT3: UART3_TX; ALT4: ENET0_1588_TMR1; ALT5: FB_CS4_b/FB_TSIZ0/FB_BE31_24_BLS7_0_b
J1-5 | 71 |  |  | PTC1/LLWU_P6 | ADC0_SE15 | ADC0_SE15 | PTC1/LLWU_P6 | SPI0_PCS3 | UART1_RTS_b | FTM0_CH0 | FB_AD13 | I2S0_TXD0
J1-6 | 57 | SD_2 | PTB9 | PTB9 | DISABLED | ALT1: PTB9; ALT2: SPI1_PCS1; ALT3: UART3_CTS_b; ALT5: FB_AD20
J1-7 | 80 |  |  | PTC8 | ADC1_SE4b/CMP0_IN2 | ADC1_SE4b/CMP0_IN2 | PTC8 |  | FTM3_CH4 | I2S0_MCLK | FB_AD7
J1-8/J10-10 | 35 | PWM_2 | FTM0_CH6 | PTA1 | JTAG_TDI/EZP_DI | ALT1: PTA1; ALT2: UART0_RX; ALT3: FTM0_CH6; ALT7: JTAG_TDI | EZP_DI
J1-9 | 81 |  |  | PTC9 | ADC1_SE5b/CMP0_IN3 | ADC1_SE5b/CMP0_IN3 | PTC9 |  | FTM3_CH5 | I2S0_RX_BCLK | FB_AD6 | FTM2_FLT0
J1-10 | 69 | SD_3 | PTB23 | PTB23 | DISABLED | ALT1: PTB23; ALT2: SPI2_SIN; ALT3: SPI0_PCS5; ALT5: FB_AD28
J1-11 | 70 |  |  | PTC0 | ADC0_SE14 | ADC0_SE14 | PTC0 | SPI0_PCS4 | PDB0_EXTRG | USB0_SOF_OUT | FB_AD14 | I2S0_TXD1
J1-12/J10-6 | 36 | PWM_3 | FTM0_CH7 | PTA2 | JTAG_TDO/TRACE_SWO/EZP_DO | ALT1: PTA2; ALT2: UART0_TX; ALT3: FTM0_CH7; ALT7: JTAG_TDO/TRACE_SWO | EZP_DO
J1-13 | 79 |  |  | PTC7 | CMP0_IN1 | CMP0_IN1 | PTC7 | SPI0_SIN | USB0_SOF_OUT | I2S0_RX_FS | FB_AD8
J1-14 | 72 | PWM_0 | FTM0_CH1 | PTC2 | ADC0_SE4b/CMP1_IN0 | ADC0_SE4b/CMP1_IN0 | PTC2 | SPI0_PCS2 | UART1_CTS_b | FTM0_CH1 | FB_AD12 | I2S0_TX_FS
J1-15 | 77 |  |  | PTC5/LLWU_P9 | DISABLED |  | PTC5/LLWU_P9 | SPI0_SCK | LPTMR0_ALT2 | I2S0_RXD0 | FB_AD10 | CMP0_OUT | FTM0_CH2
J1-16 | 73 | PWM_1 | FTM0_CH2 | PTC3/LLWU_P7 | CMP1_IN1 | CMP1_IN1 | PTC3/LLWU_P7 | SPI0_PCS1 | UART1_RX | FTM0_CH2 | CLKOUT | I2S0_TX_BCLK

## J2
FRDM-K64 Connector | K64 (100qfp) | mirror board | Pin Name | DEFAULT | ALT0 | ALT1 | ALT2 | ALT3 | ALT4 | ALT5 | ALT6 | ALT7 | EZPORT
J2-1/Green LED | 33 |  | PTE26/CLKOUT32K | DISABLED |  | PTE26/CLKOUT32K | ENET_1588_CLKIN | UART4_CTS_b |  |  | RTC_CLKOUT | USB0_CLKIN
J2-2/J6-3 | 84 |  | PTC12 or PTA0? | DISABLED | ALT1: PTC12; ALT3: UART4_RTS_b; ALT5: FB_AD27; ALT6: FTM3_FLT0
J2-3 |  |  | GND | bar: ALT1
J2-4 | 76 |  | PTC4/LLWU_P8 | DISABLED |  | PTC4/LLWU_P8 | SPI0_PCS0 | UART1_TX | FTM0_CH3 | FB_AD11 | CMP1_OUT
J2-5 | 18 |  | ADC0_DP0/ADC1_DP3 | ADC0_DP0/ADC1_DP3 | ALT0: ADC0_DP0/ADC1_DP3
J2-6 | 93 |  | PTD0/LLWU_P12 | DISABLED |  | PTD0/LLWU_P12 | SPI0_PCS0 | UART2_RTS_b | FTM3_CH0 | FB_ALE/FB_CS1_b/FB_TS_b
J2-7 | 19 |  | ADC0_DM0/ADC1_DM3 | ADC0_DM0/ADC1_DM3 | ALT0: ADC0_DM0/ADC1_DM3
J2-8 | 95 |  | PTD2/LLWU_P13 | DISABLED |  | PTD2/LLWU_P13 | SPI0_SOUT | UART2_RX | FTM3_CH2 | FB_AD4 |  | I2C0_SCL
J2-9 |  |  | NC | bar: ALT2
J2-10 | 96 |  | PTD3 | DISABLED |  | PTD3 | SPI0_SIN | UART2_TX | FTM3_CH3 | FB_AD3 |  | I2C0_SDA
J2-11 | 21 |  | ADC1_DM0/ADC0_DM3 | ADC1_DM0/ADC0_DM3 | ALT0: ADC1_DM0/ADC0_DM3
J2-12 | 94 |  | PTD1 | ADC0_SE5b | ADC0_SE5b | PTD1 | SPI0_SCK | UART2_CTS_b | FTM3_CH1 | FB_CS0_b
J2-13 | 20 |  | ADC1_DP0/ADC0_DP3 | ADC1_DP0/ADC0_DP3 | ALT0: ADC1_DP0/ADC0_DP3
J2-14 |  |  | GND | bar: ALT0
J2-15 |  |  | NC | bar: ALT0
J2-16 |  |  | AREF 3.0V | bar: ALT0
J2-17 | 26 |  | VREF_OUT/CMP1_IN5/CMP0_IN5/ADC1_SE18 | VREF_OUT/CMP1_IN5/CMP0_IN5/ADC1_SE18 | ALT0: VREF_OUT/CMP1_IN5/CMP0_IN5/ADC1_SE18
J2-18/SDA | 32 |  | PTE25 | ADC0_SE18 | ADC0_SE18 | PTE25 |  | UART4_RX |  | I2C0_SDA | EWM_IN
J2-20/SCL | 31 |  | PTE24 | ADC0_SE17 | ADC0_SE17 | PTE24 |  | UART4_TX |  | I2C0_SCL | EWM_OUT_b

## J4
FRDM-K64 Connector | K64 (100qfp) | Function | mirror board | Pin Name | DEFAULT | ALT0 | ALT1 | ALT2 | ALT3 | ALT4 | ALT5 | ALT6 | ALT7 | EZPORT
J4-1 | 14 |  | GND | ADC0_DP1 | ADC0_DP1 | ALT0: ADC0_DP1
J4-2 | 55 | V_SENSE_0 | ADC0_SE12 | PTB2 | ADC0_SE12 | ADC0_SE12 | PTB2 | I2C0_SCL | UART0_RTS_b | ENET0_1588_TMR0 |  | FTM0_FLT3
J4-3 | 15 |  | GND | ADC0_DM1 | ADC0_DM1 | ALT0: ADC0_DM1
J4-4 | 56 | I_SENSE_0 | ADC0_SE13 | PTB3 | ADC0_SE13 | ADC0_SE13 | PTB3 | I2C0_SDA | UART0_CTS_b/UART0_COL_b | ENET0_1588_TMR1 |  | FTM0_FLT0
J4-5 | 16 |  | GND | ADC1_DP1 | ADC1_DP1 | ALT0: ADC1_DP1
J4-6 | 58 | V_SENSE_1 | ADC1_SE14 | PTB10 | ADC1_SE14 | ADC1_SE14 | PTB10 | SPI1_PCS0 | UART3_RX |  | FB_AD19 | FTM0_FLT1
J4-7 | 17 |  | GND | ADC1_DM1 | ADC1_DM1 | ALT0: ADC1_DM1
J4-8 | 59 | I_SENSE_1 | ADC1_SE15 | PTB11 | ADC1_SE15 | ADC1_SE15 | PTB11 | SPI1_SCK | UART3_TX |  | FB_AD18 | FTM0_FLT2
J4-9 | 66 |  |  | PTB20 | DISABLED | ALT1: PTB20; ALT2: SPI2_PCS0; ALT5: FB_AD31; ALT6: CMP0_OUT
J4-10 | 83 | HV_SENSE | ADC1_SE7b | PTC11/LLWU_P11 | ADC1_SE7b | ADC1_SE7b | PTC11/LLWU_P11 | I2C1_SDA | FTM3_CH7 | I2S0_RXD1 | FB_RW_b
J4-11 | 27 |  |  | DAC0_OUT/CMP1_IN3/ADC0_SE23 | DAC0_OUT/CMP1_IN3/ADC0_SE23 | ALT0: DAC0_OUT/CMP1_IN3/ADC0_SE23
J4-12 | 82 |  |  | PTC10 | ADC1_SE6b | ADC1_SE6b | PTC10 | I2C1_SCL | FTM3_CH6 | I2S0_RX_FS | FB_AD5

## Ardunio
Ardunio |  | J1 EVEN | [5 empty] | Analog |  | J4 EVEN
| Pin | [7 empty] | Pin
| 2 | PTC16 | RX | [5 empty] | 2 | A0 | PTB2 | ADC
| 4 | PTC17 | TX | [5 empty] | 4 | A1 | PTB3 | ADC
| 6 | PTB9 |  |  |  | GPIO |  |  | 6 | A2 | PTB10 | ADC
| 8 | PTA1 |  | PWM |  | GPIO |  |  | 8 | A3 | PTB11 | ADC
| 10 | PTB23 | [6 empty] | 10 | A4 | PTC11 | ADC | SDA
| 12 | PTA2 |  | PWM |  |  |  |  | 12 | A5 | PTC10 | ADC | SCL
| 14 | PTC2 |  | PWM |  |  | CMP_IN
| 16 | PTC3 |  |  |  |  | CMP_IN |  |  | J3 EVEN
Pin
|  | J2 EVEN | [6 empty] | 2 | -
| Pin | [7 empty] | 4 | - | IOREF
| 2 | PTC12 | [6 empty] | 6 | - | RESET
| 4 | PTC4 |  | PWM |  |  |  |  | 8 | - | P3.3V
| 6 | PTD0 |  | PWM | SPI_CS |  |  |  | 10 | - | P5V_USB
| 8 | PTD2 |  | PWM | SPI_MOSI |  |  |  | 12 | - | GND
| 10 | PTD3 |  |  | SPI_MISO |  |  |  | 14 | - | GND
| 12 | PTD1 |  |  | SPI_SCK | LED |  |  | 16 | - | P5-9V VIN
| 14 |  | GND
| 16 |  | AREF
| 18 | PTE25 | SDA
| 20 | PTE24 | SCL

## nRF24L01+
RF24L01+
| CS | PTD4
| SCK | PTD5
| MISO | PTD7
| MOSI | PTD6
| IRQ | PTC18
| CE | PTB20

## Others
BlueTooth |  |  | Tricolor LEDs |  |  | UART
RX | PTC14 |  | Green | PTE26 |  | RX | PTB16
TX | PTC15 |  | Blue | PTB21 |  | TX | PTB17
|  |  | Red | PTB22
I2S (J1 ODD) | Pin |  |  | I2C Acceloremeter
I2S_TX_BCLK | 1 | PTB18 |  | SDA | PTE25
I2S_TX_FS | 3 | PTB19 |  | SCL | PTE24
I2S_TXD | 5 | PTC1 |  | INT1 | PTC13
I2S_MCLK | 7 | PTC8 |  | INT2 | PTC6
I2S_RX_BCLK | 9 | PTC9
USB_SOF | 11 | PTC0
I2S_RX_FS | 13 | PTC7 |  | SDHC
I2S_RXD | 15 | PTC5 |  | CLK | PTE2
|  |  |  | CMD | PTE3
J4 ODD |  |  |  | D0 | PTE1
| Pin |  |  | D1 | PTE0
DIFF_ADC0_DP | 1 | ADC0_DP1 |  | D2 | PTE5
DIFF_ADC0_DM | 3 | ADC0_DM1 |  | D3 | PTE4
DIFF_ADC1_DP | 5 | ADC1_DP1 |  | Card_det | PTE6
DIFF_ADC1_DM | 7 | ADC1_DM1
CMP_OUT | 9 | PTB20
DAC_OUT | 11 | DAC0_OUT/CMP1_IN3/ADC0_SE23
J2 ODD
Pin
| 1 | PTE26
| 3 | GND
| 5 | ADC0_DP0/ADC1_DP3
| 7 | ADC0_DM0/ADC1_DM3
| 9 | -
| 11 | ADC1_DM0/ADC0_DM3
| 13 | ADC1_DP0/ADC0_DP3
| 15 | -
| 17 | ADC1_SE18
| 19 | -