## Sheet1
Qty | Value | Device | Package | Parts | Description | AUTHOR | DATE | DESIGN | MF | MPN | OC_FARNELL | OC_NEWARK | Digikey | PROD_ID | REVISION | VERSION
7 |  | M04LOCK | 1X04_LOCK | 15V_OUT, GND, GNDA, HV_IN, HV_OUT, VCC, VDDA | Header 4 | [7 empty] | 732-5317-ND
1 | 10nF-H | C-USC1206 | C1206 | C1 | CAPACITOR, American symbol | [7 empty] | 732-12286-1-ND
3 | 10nF | C-USC1206 | C1206 | C10, C11, C25 | CAPACITOR, American symbol | [7 empty] | 732-12286-1-ND
4 | 2.2uF | C-USC1206 | C1206 | C12, C13, C18, C19 | CAPACITOR, American symbol | [7 empty] | 1276-3046-1-ND
2 | 22uF | C-USC1206 | C1206 | C14, C15 | CAPACITOR, American symbol | [7 empty] | 1276-2728-1-ND
1 | 100nF-1k5V | C-USC2225K | C2225K | C16 | CAPACITOR, American symbol | [7 empty] | 399-10494-1-ND
1 | 10nF-L | C-USC1206 | C1206 | C2 | CAPACITOR, American symbol | [7 empty] | 732-12286-1-ND
4 | 10nF LoESL | C-USC1206 | C1206 | C20, C27, C32, C33 | CAPACITOR, American symbol | [7 empty] | 732-12286-1-ND
2 | 10nF-Lo | C-USC1206 | C1206 | C21, C28 | CAPACITOR, American symbol | [7 empty] | 732-12286-1-ND
4 | 1nF 1k5V | C-USC1206 | C1206 | C3,C22, C29, C34 | CAPACITOR, American symbol | [7 empty] | 399-7078-1-ND
9 | 100nF | C-USC1206 | C1206 | C4, C6, C7, C8, C9, C23, C24, C30, C35 | CAPACITOR, American symbol | [7 empty] | 732-8097-1-ND
5 | 470pF | C-USC1206 | C1206 | C5, C26, C31, C36, C17 | CAPACITOR, American symbol | [7 empty] | 732-8100-1-ND
4 | BYG23T-M3 | DIODE-DO214AC | DO214AC | D1, D3, D4, D5 | DIODE | [7 empty] | BYG23T-M3/CT-ND
1 | MBR0530 | DIODE-SOD123 | SOD123 | D2 | DIODE | [7 empty] | MBR0530T3GOSCT-ND
4 | STAND-OFFTIGHT | STAND-OFFTIGHT | STAND-OFF-TIGHT | H5, H6, H7, H8 | Stand Off
1 | 74HC7014 | 7407D | SO14 | IC1 | Hex BUFFER, push-pull high-voltage output | [7 empty] | 1727-6342-1-ND
1 | 74LV02 | 7402D | SO14 | IC2 | Quad 2-input NOR gate | [7 empty] | 296-1671-5-ND
1 | 74LV08 | 74S08D | SO14 | IC3 | Quad 2-input AND gate | [7 empty] | 296-26531-1-ND
2 | LMV324D | LMV324D | SO14 | IC5 | OP AMP | [7 empty] | 497-13052-1-ND
1 | POWER_JACKPTH_LOCK | POWER_JACKPTH_LOCK | POWER_JACK_PTH_LOCK | J1 | Power Jack | [7 empty] | CP-202A-ND | PRT-00119
1 |  | PINHD-2X6 | 2X06 | JP1+JP2 | PIN HEADER to be split | [7 empty] | 609-3221-ND
1 |  | PINHD-2X4 | 2X04 | JP2 | PIN HEADER | [7 empty] | 609-3221-ND
1 | 2.2uH | INDUCTOR | SRN6045 | L1 | [8 empty] | SRN6045-2R2YCT-ND
1 | 12uH | L-USL1812 | L1812 | L2 | INDUCTOR, American symbol | [7 empty] | 445-1957-1-ND
8 | 100R | R-US_R1206 | R1206 | R1, R2, R27, R28, R44, R45, R53, R54 | RESISTOR, American symbol | [7 empty] | P100ECT-ND
4 | 3k3 | R-US_R1206 | R1206 | R14, R15, R39, R40 | RESISTOR, American symbol | [7 empty] | P3.3KECT-ND
1 | FUSE | R-US_R1206 | R1206 | R17 | RESISTOR, American symbol | [7 empty] | 507-1806-1-ND
1 | 0R | R-US_R1206 | R1206 | R18 | RESISTOR, American symbol | [7 empty] | P0.0ECT-ND
1 | 510k | R-US_R1206 | R1206 | R19 | RESISTOR, American symbol | [7 empty] | P510KECT-ND
1 | 10k | R-US_R1206 | R1206 | R26 | RESISTOR, American symbol | [7 empty] | P10KECT-ND | P10.0KFCT-ND
4 | 10M | R-US_R1206 | R1206 | R3, R29, R46, R55 | RESISTOR, American symbol | [7 empty] | P10MECT-ND
12 | 100k | R-US_R1206 | R1206 | R4, R10, R11, R16, R20, R25, R30, R35, R36, R41, R47, R56 | RESISTOR, American symbol | [7 empty] | P100KECT-ND
1 | FERRITE | R-US_R1206 | R1206 | R42 | RESISTOR, American symbol | [7 empty] | 732-4628-1-ND
9 | 100M | R-US_R1206 | R1206 | R5, R7, R24, R31, R33, R48, R50, R57, R59 | RESISTOR, American symbol | [7 empty] | CRHV100MACT-ND
9 | 270k | R-US_R1206 | R1206 | R6, R8, R23, R32, R34, R49, R51, R58, R60 | RESISTOR, American symbol | [7 empty] | P270KECT-ND
8 | 1k | R-US_R1206 | R1206 | R9, R12, R13, R37, R38, R43, R52, R61 | RESISTOR, American symbol | [7 empty] | RMCF1206FT1K00CT-ND
1 | INFO | INFO | INFO | U$18 |  | A. Buchan/RSF | 2018-07-01 | Micro Mirror Drive |  |  |  |  | Biomimetic Millisystems Lab |  | r1.0
8 | HGTD1N120BNS | HGTD1N120BNS | TO252 | U$2, U$3, U$9, U$10, U$12, U$13, U$15, U$16 | [8 empty] | HGTD1N120BNS9ACT-ND
4 | IR2213 | IR2213 | SO16L | U$4, U$11, U$14, U$17 | [8 empty] | IR2213SPBF-ND
1 | Q10-5 | Q10-5 | Q10-5 | U$5 | Emco Q10-5 | [7 empty] | 1470-3325-ND
1 | LMR64010 | LMR64010 | SOT23-5 | U$6 | boost converter | [7 empty] | 296-38771-1-ND
1 | LP2985-33 | LP2985-33 | SOT23-5 | U$7 | buck converter 3.3V | [7 empty] | 296-18476-1-ND
1 | TPS62160 | TPS62160 | TSSOP8 | U8 | buck adjustable | [7 empty] | 296-41758-1-ND
4 | SMA-142-0701-801/806 | SMA-142-0701-801/806 | J502-ND-142-0701-801/806 | X1, X2, X3, X4 | SMA 50 Ohm End Launch Jack Receptacle - Round Contact |  |  |  | JOHNSON COMPONENTS | 142-0701-801 | 1608592 | 90F2624 | J502-ND
1 | -2516 | -2516 | PAK100/2500-16 | X5 | 3M (TM) Pak 100 4-Wall Header | [5 empty] | unknown | unknown | ED10535-ND
|  |  |  | rg58 SMA cable assembly | [8 empty] | ACX1583-ND